## Revisions
Date | Version | History
2014-03-20 | 1 | Initial Creation

## Summary
| ECP5 Die/Wafer Documentation | [5 empty] | Rev 4.0
# | Item | Description | Device | X (um) | Y (um) | Information | Status
A1 | Data orientation | The orientation of pin #1 on each physical die with respect to the wafer notch. This same convention applies for items A2-A7. | 25H
45H
|  |  | 85H | NA | NA | top-left | FINAL
A2 | Die Stepping Size X/Y | The (X,Y) offset dimensions from one chip location in the reticle shot to the next. Includes seal ring and scribe street areas. | 25H
45H
|  |  | 85H | 6626.2 | 7011.4 | NA | FINAL
A3 | Scribe Street Width X/Y | The scribe street width outside of seal ring. Calculated by "die stepping size" minus "die size excluding scribe". | 25H
45H
|  |  | 85H | 68 | 131 | NA | FINAL
A4 | Wafer Map and Notch Position | Obtain wafer map diagram and data from foundry and copy to sheet "Wafer Map". Also specify location of notch (top, bottom, left, right). | 25H
45H
|  |  | 85H | NA | NA | bottom | FINAL
A5 | Reticle Shot Array Size M, N | The number of die (M,N) in the X and Y dimensions in the per device Reticle Shot sheet copied from foundry document XXX_SCM_SLM_placement_rxx.xls. | 25H
45H
|  |  | 85H | NA | NA | 3x4 | FINAL
A6 | Reticle Shot X/Y dimensions | Reticle shot stepping distance, including seal ring and scribe streets. Calculated as (M * x, N * y), where x,y are linked to A2. But M,N needs to be manually entered from A5. | 25H
45H
|  |  | 85H | 19878.6 | 28045.6 | NA | FINAL
A7 | Reticle/Wafer Center Offset X/Y | The (X,Y) distance from the edge center of the centermost reticle shot to the physical center of the wafer. Obtain from the Wafer Map diagram and data on sheet “Wafer Map”. | 25H
45H
|  |  | 85H | 875 | 11779 | NA | FINAL
A8 | Orientation of PKT data | The (X,Y) coordinates of pin #1 on the die, relative to the die (0,0) contained in the PKT data. This orientation may be rotated from the physical orientation specified in item A1 | 25H
45H
|  |  | 85H | -3118.185 | 3180.654 | PKT | FINAL
A9 | Die Logo Position, Extents, and orientation | A. The (X,Y) position: the X/Y coordinate of the Lower-Left Corner of the logo , relative to the die (0,0); B. The orientation (such as “top-left”) relative to the wafer notch. C. X/Y Extent size of the die logo. Request from assembly, after rotation. | 25H
25H
45H
45H
|  |  | 85H | -3260.25 | 3270.762 | top-left | FINAL
|  |  | 85H | 214.659 | 67.941 | size | FINAL
A10 | Thickness | Thickness of die. | 25H
45H
|  |  | 85H | 786um |  |  | FINAL
A11 | Topside Material | Material types and thicknesses of top metal and passivation layers. Provided in TDR, although this document should provide concise summary data. | 25H
45H
|  |  | 85H | top metal: Al 28KA passivation: nitride - 0.5um, oxide - 0.4um |  |  | FINAL
A12 | Backside Material | Material of backside. | 25H
45H
|  |  | 85H | Si - Epi Wafer |  |  | FINAL
A13 | Bond Composition | Bond Pad Composition | 25H
45H
|  |  | 85H | AL (0.5% Cu) 2.8um / TiN-Ti-TaN/Cu 3.4um |  |  | FINAL

## Die Stepping Size
ECP5 Die Stepping Size
1. Die Stepping X/Y Size (Die Size including scribe)
Device | X (um) | Y (um) | Reticle shot Array Size M,N | Number of Gross Die per Wafer | Max. Die number Per Row/Column | Wafer Size (inch) | Wafer Size (mm)
25H
45H
85H | 6626.2 | 7011.4 | 3x4 | 1383 | 41/43 | 11.811 | 300
2. Die Size excluding Scribe
Device | X (um) | Y (um)
25H
45H
85H | 6558.2 | 6880.4