## AVANT-AT-E_EVLN_BRD_REVD-1019
PROJECT NAME : Avant-AT-E Evaluation Board |  |  |  |  | PAC JOB NO : 305-PD-23-0976
CUSTOMER NAME : Lattice |  |  |  |  | DATE : 10-19-2023 REV : D
Item | Reference | Qty | Value | PCB Footprint | Comments | Manufacturer Part Number | Manufacturer | Description
1 | VREFB1,B4_VREFA,B5_VREFB,6T,B8_VREFA,B9_VREFB,10T,VFMC1_3V30,VFMC2_3V30,WRCLK,WDAT,ST,RDAT,P_PROGN,P_JTAGENB,P_INITN,P_DONE,PTM_SDA,PTM_SCL,ASC_CLK | 20 | VTTVREF | TP_50 | DNL | - | - | -
2 | C1,C2,C3,C4,C7,C8,C10,C11,C12,C13,C16,C20,C24,C31,C32,C38,C39,C40,C42,C43,C44,C46,C48,C56,C57,C58,C65,C66,C99,C100,C142,C143,C144,C145,C146,C147,C148,C149,C150,C151,C152,C164,C165,C166,C167,C171,C172,C173,C174,C175,C176,C177,C178,C289,C290,C291,C292,C398,C399,C400,C401,C404,C526,C527,C529,C530,C531,C532,C533,C535,C536,C537,C538,C539,C540,C541,C542,C544,C545,C546,C548,C561,C564,C579,C580,C584,C587,C588,C589,C590,C592,C593,C594,C596,C597,C598,C599,C600,C625,C629 | 100 | 0.1uF | C0201 | - | GRM033R61E104KE14J | Murata | CAP CER 0.1UF 25V 10% X5R 0201
3 | C5 | 1 | 4.7uF | C0603 | - | ECJ-1VB0J475K | Panasonic | CAP CER 4.7UF 6.3V 10% X5R 0603
4 | C6,C9 | 2 | 4.7uF | C0603 | - | ECJ-1VB0J475K | Panasonic | CAP CER 4.7UF 6.3V 10% X5R 0603
5 | C14 | 1 | 10uF | C0402 | - | CL05A106MP8NUB8 | Samsung Electro-Mechanics | CAP CER 10UF 10V X5R 0402
6 | C15,C21,C22,C26,C27,C34 | 6 | 0.1uF | C0201 | - | GRM033R61E104KE14J | Murata Electronics | CAP CER 0.1UF 25V 10% X5R 0201
7 | C17,C18 | 2 | 18pF | C0402 | - | C0402C180K3GACTU | Kemet | CAP CER 18PF 25V 10% NP0 0402
8 | C19,C33,C37,C41,C55,C64,C528,C534,C543,C547,C586,C591,C595,C614,C615,C616,C617,C618,C619 | 19 | 10uF | C0402 | - | CL05A106MP8NUB8 | Samsung Electro-Mechanics | CAP CER 10UF 10V X5R 0402
9 | C23 | 1 | 0.1uF | C0201 | - | GRM033R61E104KE14J | Murata Electronics | CAP CER 0.1UF 25V 10% X5R 0201
10 | C25 | 1 | 1uF | C0603 | - | TMK107B7105KA-T | Taiyo Yuden | CAP CER 1UF 25V 10% X7R 0603
11 | C29,C30 | 2 | 50pF | C0603 | - | 06035A500JAT2A | KYOCERA AVX | CAP CER 50PF 50V NP0 0603
12 | C36,C396,C397,C466,C469,C471,C474,C483,C485,C488,C510,C512,C525,C631 | 14 | 10uF | C0402 | - | C1005X5R0J106M050BC | TDK Corporation | CAP CER 10UF 6.3V 20% X5R 0402
13 | C45,C47,C558,C560 | 4 | 10uF | C1206 | - | TMK316BJ106KL-T | Taiyo Yuden | CAP CER 10UF 25V X5R 1206
14 | C49,C50,C51,C103,C104,C556,C557,C565,C622,C630,C678,C679,C680,C681 | 14 | 22uF | C0603 | - | GRM188R61A226ME15D | Murata | CAP CER 22UF 10V X5R 0603
15 | C52,C101,C559,C624 | 4 | 0.1nF | C0603 | - | CC0603JRNPO9BN101 | Yageo | CAP CER 100PF 50V C0G/NPO 0603
16 | C53,C102,C562,C628 | 4 | 1uF | C0603 | - | TMK107B7105KA-T | Taiyo Yuden | CAP CER 1UF 25V 10% X7R 0603
17 | C54,C105,C563,C627 | 4 | 3.3nF | C0201 | - | GRM033R71E332KA12D | Murata | CAP CER 3300PF 25V X7R 0201
18 | C60,C61,C722,C723,C724,C725,C727,C728,C729,C1177,C1178 | 11 | 0.1uF | C0402 | - | GRM155R71H104KE14J | Murata Electronics | CAP CER 0.1UF 50V X7R 0402
19 | C69 | 1 | 1uF | C0603 | - | TMK107B7105KA-T | Taiyo Yuden | CAP CER 1UF 25V 10% X7R 0603
20 | C94 | 1 | 10 nF | C0603 | - | C0603C103K3TACAUTO | KEMET | CAP CER 0603 10NF 25VDC X8G
21 | C97,C98,C623,C626 | 4 | 10uF 25V 1206 | C1206 | - | TMK316BJ106KL-T | Taiyo Yuden | CAP CER 10UF 25V X5R 1206
22 | C113 | 1 | 560 uF | RAD_CAN_A768MS | - | A768MS567M1ELAS017 | KEMET | CAP ALUM POLY 560UF 20% 25V SMD
23 | C138,C139,C140,C163,C168,C169,C402,C403,C405,C620,C621 | 11 | 10uF | C0402 | - | C1005X5R0J106M050BC | TDK Corporation | CAP CER 10UF 6.3V 20% X5R 0402
24 | C287,C288,C293,C717 | 4 | 10nF | C0402 | - | GRM155R60J103KA01D | Murata Electronics | CAP CER 10000PF 6.3V X5R 0402
25 | C385,C632,C634,C638,C645,C649,C653,C657,C658,C662,C674,C682,C690,C1181 | 14 | 0.1uF | cap0402 | - | GRM155R71H104KE14J | Murata Electronics | CAP CER 0.1UF 50V X7R 0402
26 | C386,C387,C635,C636,C639,C640,C642,C643,C646,C647,C650,C651,C654,C655,C659,C660,C663,C664,C675,C676,C1183,C1184 | 22 | 22uF | C0603 | - | CL10A226MP8NUNE | Samsung Electro-Mechanics | CAP CER 22UF 10V X5R 0603
27 | C388,C641,C644,C648,C652,C656,C661,C665,C666,C668,C688,C718,C719 | 13 | 10uF | cap0805 | - | C2012X5R1E106M085AC | TDK Corporation | CAP CER 10UF 25V X5R 0805
28 | C465,C467,C468,C470,C472,C473,C475,C476,C477,C478,C479,C480,C481,C482,C484,C486,C487,C489,C490,C491,C492,C493,C494,C495,C496,C497,C498,C499,C500,C501,C502,C503,C504,C505,C506,C507,C508,C509,C511 | 39 | 0.1uF | C0201 | - | GRM033R61A104KE15D | Murata Electronics | CAP CER 0.1UF 10V X5R 0201
29 | C612,C613 | 2 | 22uF | C0402 | - | CM05X5R226M06AH080 | KYOCERA AVX | CAP CER 22UF 6.3V X5R 0402
30 | C637 | 1 | 10uF | C0603 | - | EMK107BBJ106MA-T | Taiyo Yuden | CAP CER 10UF 16V X5R 0603
31 | C672 | 1 | 180pF | C0402 | - | 04025C181KAT2A | KYOCERA AVX | CAP CER 180PF 50V X7R 0402
32 | C673 | 1 | 8.2nF | C0402 | - | GRM155R71E822KA01D | Murata Electronics | CAP CER 8200PF 25V X7R 0402
33 | C677 | 1 | 10nF | C0402 | - | CC0402KRX7R7BB103 | YAGEO | CAP CER 10000PF 16V X7R 0402
34 | C683 | 1 | 4.7nF | C0402 | - | LMK105SD472KV-F | Taiyo Yuden | CAP CER 4700PF 10V 0402 LOW DIST
35 | C684,C685,C686,C687 | 4 | 150uF | C1210 | - | CL32A157MQVNNNE | Samsung Electro-Mechanics | CAP CER 150UF 6.3V X5R 1210
36 | C689 | 1 | 0.47uF | C0402 | - | GMC04X5R474K25NT | CAL-CHIP ELECTRONICS, INC. | CAP CER 0.47UF 25V X5R 0402
37 | C711 | 1 | 22pF | C0603 | - | 0603YA220KAT2A | KYOCERA AVX | CAP CER 22PF 16V NP0 0603
38 | C712 | 1 | 6.8nF | C0603 | - | 0603YC682KAT2A | KYOCERA AVX | CAP CER 6800PF 16V X7R 0603
39 | C713,C714 | 2 | 22uF | C0805 | - | CC0805MKX5R8BB226 | Yageo | CAP CER 22UF 25V X5R 0805
40 | C720,C732,C733 | 3 | 0.1uF | C0402 | - | GRM155R61A104KA01J | Murata Electronics | CAP CER 0.1UF 10V X5R 0402
41 | C721,C726 | 2 | 10uF | C0402 | - | CL05A106MP8NUB8 | Samsung Electro-Mechanics | CAP CER 10UF 10V X5R 0402
42 | C734 | 1 | 0.1uF | 402 | DNL | GRM155R60J104KA01D | Murata Electronics | CAP CER 0.1UF 6.3V X5R 0402
43 | C1179,C1180 | 2 | 1 nF | C0603 | - | C0603C102K4RECAUTO | KEMET | CAP CER 0603 1NF 16V X7R 10%
44 | C1182 | 1 | 10uF | C0603 | - | C1608X5R1E106M080AC | TDK Corporation | CAP CER 10UF 25V X5R 0603
45 | TP_Y1,TP_AA1,TP_AM2,TP_AL2,TP_AH2,TP_AJ3,TP_Y5,TP_AA5,TP_AA10,INIT,DONE | 11 | TestPoint | TP50 | DNL | - | - | -
46 | D1,D5,D6,D7,D8,D9,D10,D11,D12,D13 | 10 | GREEN | APT1608 | - | 150060GS75000 | Wurth Electronik | LED GREEN CLEAR 0603 SMD
47 | D3 | 1 | ESDR0502N-UDFN6 | UDFN6_040 | - | ESDR0502NMUTBG | onsemi | TVS DIODE 5.5VWM 6UDFN
48 | D4 | 1 | RED | LED0603 | - | 150060RS75000 | Wurth Electronik | LED RED CLEAR 0603 SMD
49 | D22,D23,D24,D25,D26,D27,D28,D29 | 8 | RED | LED0603 | - | 150060RS75000 | Wurth Electronik | LED RED CLEAR 0603 SMD
50 | D52,D77 | 2 | V12P10-M3/86A | TO-277A | - | V12P10-M3/86A | Vishay Semiconductor Diodes Division | DIODE SCHOTTKY 100V 12A TO277A
51 | D60 | 1 | LDT-N2804RI | display_12P-PTH | - | LDT-N2804RI | Lumex Opto/Components Inc. | DISPLAY 7SEG 0.28" TRP RED 12DIP
52 | D61 | 1 | 1V00 | led_0603 | - | SML-D12M8WT86 | Rohm Semiconductor | LED GREEN DIFFUSED 0603 SMD
53 | D62 | 1 | 3V30 | led_0603 | - | SML-D12M8WT86 | Rohm Semiconductor | LED GREEN DIFFUSED 0603 SMD
54 | D63 | 1 | 1V10 | led_0603 | - | SML-D12M8WT86 | Rohm Semiconductor | LED GREEN DIFFUSED 0603 SMD
55 | D64 | 1 | 1V80 | led_0603 | - | SML-D12M8WT86 | Rohm Semiconductor | LED GREEN DIFFUSED 0603 SMD
56 | D65 | 1 | 1V20 | led_0603 | - | SML-D12M8WT86 | Rohm Semiconductor | LED GREEN DIFFUSED 0603 SMD
57 | D66 | 1 | 2V50 | led_0603 | - | SML-D12M8WT86 | Rohm Semiconductor | LED GREEN DIFFUSED 0603 SMD
58 | D67 | 1 | 1V50 | led_0603 | - | SML-D12M8WT86 | Rohm Semiconductor | LED GREEN DIFFUSED 0603 SMD
59 | D68 | 1 | 0V90 | led_0603 | - | SML-D12M8WT86 | Rohm Semiconductor | LED GREEN DIFFUSED 0603 SMD
60 | D69 | 1 | 1V35 | led_0603 | - | SML-D12M8WT86 | Rohm Semiconductor | LED GREEN DIFFUSED 0603 SMD
61 | D70 | 1 | 0V82 | led_0603 | - | SML-D12M8WT86 | Rohm Semiconductor | LED GREEN DIFFUSED 0603 SMD
62 | D73 | 1 | 5V00 | led_0603 | - | SML-D12M8WT86 | Rohm Semiconductor | LED GREEN DIFFUSED 0603 SMD
63 | D74 | 1 | 12V00 | led_0603 | - | SML-D12M8WT86 | Rohm Semiconductor | LED GREEN DIFFUSED 0603 SMD
64 | D75 | 1 | PLL_0V82 | led_0603 | - | SML-D12M8WT86 | Rohm Semiconductor | LED GREEN DIFFUSED 0603 SMD
65 | D78 | 1 | SBY_3V30 | led_0603 | - | SML-D12M8WT86 | Rohm Semiconductor | LED GREEN DIFFUSED 0603 SMD
66 | FB1,FB2,FB3,FB6,FB16 | 5 | MPZ1005S121CT000 | FB0402 | - | MPZ1005S121CT000 | TDK Corporation | FERRITE BEAD 120 OHM 0402 1LN
67 | FB4,FB24 | 2 | FBMH2016HM121NT | 806 | - | FBMH2016HM121NT | Taiyo Yuden | FERRITE BEAD 120 OHM 0806 1LN
68 | FB22,FB25,FB26,FB27 | 4 | BLM15AX601SN1D | 402 | - | BLM15AX601SN1D | Murata Electronics | FERRITE BEAD 600 OHM 0402 1LN
69 | F1_ADJ,1V,F2_ADJ,GPIO5_TP,5V,GND6,GND7,GND8,GND9,0V9,TP_AP10,GND10,TP_AP11,GND11,1V1,TP_AP12,TP_AN12,TP_AK12,GND12,1V2,12V,TP_AP13,TP_AN13,TP_AM13,TP_AL13,TP_AK13,GND13,TP_AK14,TP_AH14,TP_AG14,GND14,TP_AK15,TP_AH15,TP_AG15,TP_AF15,GND15,1V5,TP_AK16,TP_AJ16,TP_AF16,1V8,2V5,3V3,PLL0V82_EN,0V82_EN,0V82,U107_EN,F1_3V3AUX,F1_3V3,1V35,1V80_EN,F2_3V3AUX,F2_3V3,SB_3V30 | 54 | T POINT R | TP | DNL | - | - | -
70 | F2 | 1 | ASMDC300F/24-2 | SMTFUSE | - | ASMDC300F/24-2 | Littelfuse Inc | PTC RESET FUSE 24V 3A 2SMD
71 | GND1,GND2,GND3,GND4,GND5 | 5 | TestPoint_Hole | TP | DNL | - | - | Square test point, 40mil inner diameter, 63mil outer diameter
72 | JP1,JP2,JP3,JP4,JP5,JP6,JP7,JP8,JP17,JP43,JP44,JP45,JP46 | 13 | JUMPER | Header_1x2 | Regular 100mil Header | - | - | -
73 | JP12,JP13 | 2 | JUMPER-DNI | Header_1x2 | DNL/Regular 100mil Header | - | - | -
74 | JP15 | 1 | JUMPER | Header_1x2 | Regular 100mil Header | - | - | -
75 | JP26 | 1 | Receptacle 20X2-DNI | HDR254-2X20_socket | DNL | - | - | -
76 | JP28 | 1 | 3-PIN | HDR254M-1X3 | Default : Pin 2 & 3 | PEC03SAAN | Sullins Connector Solutions | CONN HEADER VERT 3POS 2.54MM
77 | JP65 | 1 | 3-PIN | HDR254M-1X3 | Default : Pin 1 & 2 | PEC03SAAN | Sullins Connector Solutions | CONN HEADER VERT 3POS 2.54MM
78 | JP64 | 1 | 3-PIN | HDR254M-1X3 | - | PEC03SAAN | Sullins Connector Solutions | CONN HEADER VERT 3POS 2.54MM
79 | JP31,JP32,JP33,JP34,JP35,JP37,JP38,JP39,JP40,JP41,JP42,JP47,JP48,JP49,JP51,JP52,JP58,JP59,JP60,JP61,JP62,JP63,JP66,JP70,JP72,JP74,JP76,JP78,JP80 | 29 | J-2 Pin Jumper | 0p1_2-Pin_TH | - | 0022284020 | Molex | CONN HEADER VERT 2POS 2.54MM
80 | JP36,JP50,JP69,JP71,JP73,JP75,JP77,JP79 | 8 | J-2 Pin Jumper | 0p1_2-Pin_TH | Default : Pin 1 & 2 | 0022284020 | Molex | CONN HEADER VERT 2POS 2.54MM
81 | J1 | 1 | Header 1x8 | hdr_amp_87220_8_1x8_100 | - | 0022284081 | Molex | CONN HEADER VERT 8POS 2.54MM
82 | J2 | 1 | USB_MINI_B | USB_MINI_B-1734035-2 | - | 1734035-2 | TE Connectivity AMP Connectors | CONN RCPT USB2.0 MINI B SMD R/A
83 | J3,J10,J53 | 3 | Header_2x7 | Header_2x7 | Regular 100mil Header | - | - | -
84 | J6,J7 | 2 | PMOD 2x6 | PPPC062LJBN-RC | - | PPPC062LJBN-RC | Sullins | CONN HDR 12POS 0.1 GOLD PCB R/A
85 | J8 | 1 | CON3 | HDR1X3 | Default : Pin 2 & 3 | PEC03SAAN | Sullins Connector Solutions | CONN HEADER VERT 3POS 2.54MM
86 | J11 | 1 | HEADER 2 | 22284024 | - | 22284024 | Molex | CONN HEADER VERT 2POS 2.54MM
87 | J23,J57 | 2 | Header_2x1 | Header_2x1 | Regular 100mil Header | - | - | -
88 | J31,J32,J33,J81 | 4 | GND | TUR_TH | - | 1573-2 | Keystone Electronics | TERM TURRET SINGLE L=4.72MM TIN
89 | J39 | 1 | PTM_JTAG | hdr_amp_87220_8_1x8_100 | - | 22284081 | Molex | CONN HEADER 8POS .100 VERT TIN
90 | J48,J54 | 2 | ASP-134486-01 | ASP-134486-01 | - | ASP-134486-01 | Samtec Inc. | CONN ARRAY RCPT 400POS SMD GOLD
91 | J50 | 1 | 694106301002 | 694106301002 | - | 694106301002 | Würth Elektronik | CONN PWR JACK 2.1X5.5MM SOLDER
92 | J58,J59,J60,J61,J62,J63,J64,J65,J66,J67,J68,J69,J70,J71,J72,J73,J74,J75,J76,J77,J78,J79,J80 | 23 | J-Header_2x1 | Header_2X1_100MIL | Regular 100mil Header | - | - | -
93 | L1,L10,L13,L14 | 4 | 2.2uH SPM6530T-2R2M | SPM6530T-2R2M | - | SPM6530T-2R2M | TDK Corporation | FIXED IND 2.2UH 8.2A 19 MOHM SMD
94 | L3,L6 | 2 | 600ohm 500mA | fb0603 | - | BLM18AG601SN1D | Murata Electronics | FERRITE BEAD 600 OHM 0603 1LN
95 | L4,L5,L17,L23 | 4 | 3.3uH | SRP4020TA-3R3M | - | SRP4020TA-3R3M | Bourns Inc. | FIXED IND 3.3UH 3.5A 76 MOHM SMD
96 | L8,L15 | 2 | 1.5uH | SRP4020TA-1R5M | - | SRP4020TA-1R5M | Bourns Inc. | FIXED IND 1.5UH 4.5A 42 MOHM SMD
97 | L16,L18,L20 | 3 | 2.2uH | SRP4020TA-2R2M | - | SRP4020TA-2R2M | Bourns Inc. | FIXED IND 2.2UH 4A 61 MOHM SMD
98 | L19 | 1 | 1uH | SMD | - | SRP4020TA-1R0M | Bourns Inc. | FIXED IND 1UH 5A 27 MOHM SMD
99 | L21 | 1 | 4.7uH | 8mmx8mm | - | NR8040T4R7N | Taiyo Yuden | FIXED IND 4.7UH 4.1A 23.4MOHM SM
100 | L22 | 1 | 0.15uH | SMD | - | SRP5020C-R15Y | Bourns Inc. | FIXED IND 150NH 18A 4 MOHM SMD
101 | VFMC1_ADJ,VCCIO1,PB1,VFMC2_ADJ,VCCIO2,PB2,VCCIO3,PB3,VCCIO4,VCCAPLL4,VCCIO5,VCCIO6,VCCIO7,VCCAPLL7,VCCIO8,VCCIO9,VCCIO10,VCCAPLL10,VCCIO11,VCCIO12,VCCIO13,VCCIO14,U42_PG,VCCORE,VCCIO0,VCCHP,VCCCLK,VCCAUX,VCCAPLLW,PS_EN,PROGRAMN | 31 | TestPoint_SMT | TPC32 | DNL | - | - | -
102 | Q1 | 1 | MMBT2222ALT1G | MMBT2222ALT-1 | - | MMBT2222ALT1G | onsemi | TRANS NPN 40V 0.6A SOT23-3
103 | Q2,Q3,Q4,Q7,Q8,Q9,Q10,Q11,Q12,Q13,Q14,Q15,Q16,Q17,Q18,Q19,Q20,Q21,Q22,Q23,Q24 | 21 | BC817-40-TP | SOT23-3 | - | BC817-40-TP | Micro Commercial Co | TRANS NPN 45V 0.8A SOT-23
104 | Q26 | 1 | MGSF1N02LT1G | SOT23_MGSF1N02L | Alternate Part # MVGSF1N02LT1G | MGSF1N02LT1G | onsemi | MOSFET N-CH 20V 750MA SOT23-3
105 | R1,R19 | 2 | 2.2K | R0603 | - | RC0603FR-072K2L | Yageo | RES SMD 2.2K OHM 1% 1/10W 0603
106 | R2,R3,R4,R21,R27,R30,R31,R32,R33,R34,R35,R36,R37,R42,R47,R48,R76,R78,R79 | 19 | 4.7K | R0603 | - | CRCW06034K70FKEA | Vishay | RES 4.70K OHM 1/10W 1% 0603 SMD
107 | R5,R11,R77,R92,R317 | 5 | 2.2K | R0603 | - | CRCW06032K20FKEA | Vishay | RES SMD 2.2K OHM 1% 1/10W 0603
108 | R6 | 1 | 22 | R0402 | - | ERJ-2RKF22R0X | Panasonic Electronic Components | RES SMD 22 OHM 1% 1/10W 0402
109 | R7,R8,R9 | 3 | 0 | R0402 | - | RC0402FR-070RL | Yageo | RES 0 OHM JUMPER 1/16W 0402
110 | R10 | 1 | 0-DNI | R0402 | DNL | RC0402FR-070RL | Yageo | RES 0 OHM JUMPER 1/16W 0402
111 | R12,R13,R14 | 3 | 10K | R0603 | - | RMCF0603JT10K0 | Stackpole Electronics Inc | RES 10K OHM 1/10W 5% 0603
112 | R15 | 1 | 12K | R0603 | - | RC0603FR-0712KL | Yageo | RES 12K OHM 1/10W 1% 0603 SMD
113 | R16,R17 | 2 | 10K | R0603 | - | RMCF0603JT10K0 | Stackpole Electronics Inc | RES 10K OHM 1/10W 5% 0603
114 | R20,R408 | 2 | 0 | R0402 | - | RC0402FR-070RL | Yageo | RES 0 OHM JUMPER 1/16W 0402
115 | R22,R26,R28 | 3 | 10k | R0603 | - | RC0603FR-0710KL | Yageo | RES SMD 10K OHM 1% 1/10W 0603
116 | R23,R29,R50,R51,R80 | 5 | 100 | R0402 | - | ERJ-2RKF1000X | Pansonic | RES SMD 100 OHM 1% 1/10W 0402
117 | R24,R25,R56,R57,R58,R59,R60,R61,R62,R63 | 10 | 1K | R0603 | - | RC0603FR-071KL | Yageo | RES 1K OHM 1/10W 1% 0603 SMD
118 | R38,R477 | 2 | 10K | R0402 | - | CRCW040210K0JNED | Vishay Dale | RES SMD 10K OHM 5% 1/16W 0402
119 | R39,R40,R41 | 3 | 10K_NP | 402 | DNL | ERJ-2GEJ103X | Panasonic Electronic Components | RES SMD 10K OHM 5% 1/10W 0402
120 | R43,R44,R45,R46,R536 | 5 | 0 | R0402 | - | ERJ-2GE0R00X | Panasonic | RES SMD 0.0OHM JUMPER 1/10W 0402
121 | R55,R345 | 2 | 22 | R0402 | - | ERJ-2RKF22R0X | Panasonic Electronic Components | RES SMD 22 OHM 1% 1/10W 0402
122 | R81 | 1 | 10K | R0603 | - | RC0603FR-0710KL | Yageo | RES SMD 10K OHM 1% 1/10W 0603
123 | R82,R298 | 2 | 0.01 | R0402 | - | PE0402FRF070R01L | Yageo | RES 0.01 OHM 1% 1/16W 0402
124 | R83,R84,R217,R310,R327,R328 | 6 | 10k | R0603 | - | RMCF0603JT10K0 | Stackpole Electronics Inc | RES 10K OHM 1/10W 5% 0603
125 | R85,R86,R87,R91,R314,R315,R316,R322,R543 | 9 | 4.7k | R0603 | - | RC0603FR-074K7L | Yageo | RES 4.7K OHM 1% 1/10W 0603
126 | R90,R321,R542 | 3 | 4.7k | R0603 | - | RC0603FR-074K7L | Yageo | RES 4.7K OHM 1% 1/10W 0603
127 | R95,R251,R252,R307,R325,R326 | 6 | 1k | R0603 | - | RC0603FR-071KL | Yageo | RES 1K OHM 1/10W 1% 0603 SMD
128 | R96,R305 | 2 | 1K | 402 | - | RC0402FR-071KL | Yageo | RES 1K OHM 1% 1/16W 0402
129 | R100,R306 | 2 | 301R | 402 | - | RC0402FR-07301RL | Yageo | RES 301 OHM 1% 1/16W 0402
130 | R103,R104 | 2 | 0-DNI | R0603 | DNL | RC0603JR-070RL | Yageo | RES 0.0 OHM 1/10W JUMP 0603 SMD
131 | R105,R107,R108 | 3 | 0-DNI | R0402 | DNL | ERJ-2GE0R00X | Panasonic Electronic Components | RES SMD 0 OHM JUMPER 1/10W 0402
132 | R106 | 1 | 22-DNI | R0402 | DNL | ERJ-2RKF22R0X | Panasonic Electronic Components | RES SMD 22 OHM 1% 1/10W 0402
133 | R109 | 1 | 10K | R0603 | - | RC0603FR-0710KL | Yageo | RES SMD 10K OHM 1% 1/10W 0603
134 | R110 | 1 | 22 | R0402 | - | ERJ-2RKF22R0X | Panasonic Electronic Components | RES SMD 22 OHM 1% 1/10W 0402
135 | R111,R404 | 2 | 750 1% | R0402 | - | ERJ-2RKF7500X | Panasonic Electronic Components | RES SMD 750 OHM 1% 1/10W 0402
136 | R112,R403 | 2 | 422 1% | R0402 | - | ERJ-2RKF4220X | Panasonic Electronic Components | RES SMD 422 OHM 1% 1/10W 0402
137 | R126,R127 | 2 | 2k2 | R0603 | - | CRCW06032K20FKEAC | Vishay Dale | RES 2.2K OHM 1% 1/10W 0603
138 | R137,R139,R140,R142,R143,R147,R153,R353,R370,R374,R378,R382,R385,R387,R391,R395 | 16 | 0.01 | R0603 | - | PF0603FRE7T0R01Z | Yageo | RES 0.01 OHM 1% 0.3W 0603
139 | R152 | 1 | 0.001 | R1206 | - | PMR18EZPFV1L00 | Rohm Semiconductor | 1 mOhms ±1% 1W Chip Resistor 1206
140 | R154 | 1 | 0.1 | 603 | - | RCWE0603R100FNEA | Vishay Dale | RES 0.1 OHM 1% 1/5W 0603
141 | R155,R267,R539,R540,R541 | 5 | 1R | 603 | - | ERJ-3BQF1R0V | Panasonic Electronic Components | RES SMD 1 OHM 1% 1/4W 0603
142 | R169,R339,R341,R343,R411,R417,R427,R433,R439,R444,R447,R453,R475,R521,R523,R524,R526,R528,R529,R532,R533,R546,R567 | 23 | 330R | res0603 | - | ERJ-3EKF3300V | Panasonic Electronic Components | RES SMD 330 OHM 1% 1/10W 0603
143 | R171,R407 | 2 | 1.0k | R0402 | - | RC0402FR-071KL | Yageo | RES 1K OHM 1% 1/16W 0402
144 | R179,R180,R398 | 3 | 10k | R0402 | - | RC0402FR-0710KL | Yageo | RES SMD 10K OHM 1% 1/16W 0402
145 | R215,R216,R308,R309 | 4 | 0-DNI | R0603 | DNL | RC0603JR-070RL | Yageo | RES 0 OHM JUMPER 1/10W 0603
146 | R229,R416,R426,R432,R438,R443,R446,R452,R474,R520,R522,R525,R527,R530,R531,R534,R535,R547 | 18 | 10K | res0603 | - | RC1608F103CS | Samsung Electro-Mechanics | RES SMD 10K OHM 1% 1/10W 0603
147 | R231 | 1 | 2.61K | 603 | - | RC0603FR-072K61L | Yageo | RES 2.61K OHM 1% 1/10W 0603
148 | R232,R415,R421,R424,R430,R436,R442,R451,R457,R569 | 10 | 10K | 603 | - | RC0603FR-0710KL | Yageo | RES SMD 10K OHM 1% 1/10W 0603
149 | R233,R412,R418,R428,R434,R441,R448,R454 | 8 | 18.2 k | res0402 | - | RT0402BRD0718K2L | YAGEO | RES SMD 18.2KOHM 0.1% 1/16W 0402
150 | R234,R413,R419,R429,R435,R440,R449,R455 | 8 | 12.7 k | res0402 | - | ERJ-2RKF1272X | Panasonic Electronic Components | RES SMD 12.7K OHM 1% 1/10W 0402
151 | R245 | 1 | DNI | R0402 | DNL | ERJ-2GE0R00X | Panasonic Electronic Components | RES SMD 0 OHM JUMPER 1/10W 0402
152 | R249,R250,R323,R324 | 4 | 4.7k-DNI | R0603 | DNL | ERJ-U03F4701V | Panasonic Electronic Components | RES 4.7K OHM 1% 1/10W 0603 SMD
153 | R287,R288 | 2 | 19.1K | 603 | - | RC0603FR-0719K1L | Yageo | RES 19.1K OHM 1% 1/10W 0603
154 | R289 | 1 | 1k4 | R0603 | - | RC0603FR-071K4L | Yageo | RES 1.4K OHM 1% 1/10W 0603
155 | R290,R294 | 2 | 240 | R0201 | - | RC0201FR-07240RL | Yageo | RES 240 OHM 1% 1/20W 0201
156 | R291 | 1 | 240 | R0402 | - | RC0402JR-07240RL | Yageo | Resistor 5% 240ohm 1/16W 0402
157 | R292,R293 | 2 | 4.7k | R0402 | - | RC0402FR-074K7L | Yageo | RES SMD 4.7K OHM 1% 1/16W 0402
158 | R331,R332,R333,R334,R335,R336,R337,R338 | 8 | 53.6R | res0402 | - | RC0402FR-0753R6L | Yageo | RES SMD 53.6 OHM 1% 1/16W 0402
159 | R340,R342,R344 | 3 | 4.7K | res0603 | - | RC0603JR-074K7L | Yageo | RES SMD 4.7K OHM 5% 1/10W 0603
160 | R399,R402 | 2 | 1.00k 1% | R0402 | - | ERJ-U02F1001X | Panasonic Electronic Components | RES 1K OHM 1% 1/10W 0402 SMD
161 | R400,R405 | 2 | 2.55k 1% | R0402 | - | RK73H1ETTP2551F | KOA Speer Electronics, Inc. | RES 2.55K OHM 1% 1/10W 0402
162 | R401,R406 | 2 | 1.02k 1% | R0402 | - | RK73H1ETTP1021F | KOA Speer Electronics, Inc. | RES 1.02K OHM 1% 1/10W 0402
163 | R414,R566 | 2 | 31.6K | 603 | - | RC0603FR-0731K6L | Yageo | RES 31.6K OHM 1% 1/10W 0603
164 | R420 | 1 | 3.83K | 603 | - | RC0603FR-073K83L | Yageo | RES 3.83K OHM 1% 1/10W 0603
165 | R425 | 1 | 12.7K | 603 | - | RC0603FR-0712K7L | Yageo | RES 12.7K OHM 1% 1/10W 0603
166 | R431 | 1 | 5.11K | 603 | - | RC0603FR-135K11L | Yageo | RES 5.11K OHM 1% 1/10W 0603
167 | R437 | 1 | 21.5K | 603 | - | RC0603FR-0721K5L | Yageo | RES 21.5K OHM 1% 1/10W 0603
168 | R445 | 1 | 8.87K | 603 | - | RC0603FR-078K87L | Yageo | RES 8.87K OHM 1% 1/10W 0603
169 | R450 | 1 | 1.33K | 603 | - | RC0603FR-071K33L | Yageo | RES 1.33K OHM 1% 1/10W 0603
170 | R456 | 1 | 6.98K | 603 | - | RC0603FR-076K98L | Yageo | RES 6.98K OHM 1% 1/10W 0603
171 | R460,R461,R462 | 3 | 240 | R0402 | - | RC0402JR-07240RL | Yageo | RES 240 OHM 5% 1/16W 0402
172 | R463 | 1 | 4.3K | 603 | - | RC0603FR-074K3L | Yageo | RES 4.3K OHM 1% 1/10W 0603
173 | R464 | 1 | 176K | 603 | - | RT0603DRE07176KL | Yageo | RES SMD 176K OHM 0.5% 1/10W 0603
174 | R465 | 1 | 24K | 603 | - | RC0603FR-0724KL | Yageo | RES 24K OHM 1% 1/10W 0603
175 | R466,R467 | 2 | 100K | 603 | - | RC0603FR-07100KL | Yageo | RES 100K OHM 1% 1/10W 0603
176 | R468 | 1 | 10 | 603 | - | RC0603FR-0710RL | Yageo | RES 10 OHM 1% 1/10W 0603
177 | R469 | 1 | 1.78K | 603 | - | RC0603FR-071K78L | Yageo | RES SMD 1.78K OHM 1% 1/10W 0603
178 | R470 | 1 | 4.87K | 603 | - | RC0603FR-074K87L | Yageo | RES 4.87K OHM 1% 1/10W 0603
179 | R471 | 1 | 1 | 603 | - | RC0603FR-071RL | Yageo | RES 1 OHM 1% 1/10W 0603
180 | R472 | 1 | 4.7 | 603 | - | RC0603JR-074R7L | Yageo | RES 4.7 OHM 5% 1/10W 0603
181 | R473 | 1 | 470R | 402 | - | RC0402FR-07470RL | Yageo | RES 470 OHM 1% 1/16W 0402
182 | R489 | 1 | 2.94K | 603 | - | RC0603FR-072K94L | Yageo | RES 2.94K OHM 1% 1/10W 0603
183 | R490,R491 | 2 | 49.9R | R0201 | - | RC0201FR-0749R9L | Yageo | RES 49.9 OHM 1% 1/20W 0201
184 | R492,R493 | 2 | NP | R0201 | DNL | CRCW02010000Z0ED | Vishay Dale | RES SMD 0 OHM JUMPER 1/20W 0201
185 | R510 | 1 | 1K | R0402 | - | CRCW04021K00JNED | Vishay Dale | RES 1.0K OHM 1/16W 5% 0402 SMD
186 | R519 | 1 | 3.7K | R0402 | Used 3.6K | RC0402JR-073K6L | YAGEO | RES 3.6K OHM 5% 1/16W 0402
187 | R537,R538,R548 | 3 | 0R | R0201 | - | CRCW02010000Z0ED | Vishay Dale | RES SMD 0 OHM JUMPER 1/20W 0201
188 | R544 | 1 | 2K | 603 | - | RC0603FR-072KL | Yageo | RES 2K OHM 1% 1/10W 0603
189 | R545 | 1 | 80.6K | 603 | - | RC0603FR-0780K6L | Yageo | RES 80.6K OHM 1% 1/10W 0603
190 | R549,R550,R551,R552 | 4 | 22 | R0603 | - | RC0603JR-0722RL | Yageo | RES 22 OHM 5% 1/10W 0603
191 | R554 | 1 | 1k | R0603 | - | RC0603FR-071KL | Yageo | RES 1K OHM 1% 1/10W 0603
192 | R556 | 1 | 10K | 603 | - | RC0603FR-0710KL | Yageo | RES SMD 10K OHM 1% 1/10W 0603
193 | R561,R562 | 2 | 5.9K | 603 | - | RC0603FR-075K9L | Yageo | RES 5.9K OHM 1% 1/10W 0603
194 | R563,R564 | 2 | 3.4K | 603 | - | RC0603FR-073K4L | Yageo | RES 3.4K OHM 1% 1/10W 0603
195 | R565 | 1 | 5.62K | 603 | - | RC0603FR-075K62L | Yageo | RES 5.62K OHM 1% 1/10W 0603
196 | R568 | 1 | 3K | 402 | Used 3.01K | RC0402FR-073K01L | Yageo | RES 3.01K OHM 1% 1/16W 0402
197 | R572 | 1 | 10K | R0402 | - | CRCW040210K0JNED | Vishay Dale | RES SMD 10K OHM 5% 1/16W 0402
198 | R575,R576,R577,R583,R584 | 5 | 0R | R0402 | - | ERJ-2GE0R00X | Panasonic | Resistor 5% 1/10W 0ohm
199 | R578 | 1 | 33R | 603 | - | RC0603JR-0733RL | Yageo | RES 33 OHM 5% 1/10W 0603
200 | R579 | 1 | 330R | 402 | - | RC0402JR-07330RL | Yageo | Resistor 5% 1/16W 330ohm 0402 SMT
201 | R580 | 1 | 10K | 603 | - | RC0603FR-0710KL | Yageo | RES SMD 10K OHM 1% 1/10W 0603
202 | R581,R582 | 2 | 100 | 402 | - | RC0402FR-7W100RL | Yageo | RES 100 OHM 1% 1/8W 0402
203 | R585 | 1 | 1k | R0402 | - | RC0402FR-071KL | Yageo | RES SMD 1K OHM 1% 1/16W 0402
204 | R586 | 1 | 0R | 402 | - | RC0402JR-070RL | Yageo | RES 0 OHM JUMPER 1/16W 0402
205 | R587 | 1 | 0R | 1206 | - | RC1206FR-070RL | Yageo | RES 0 OHM JUMPER 1/4W 1206
206 | R588,R589 | 2 | NP | 603 | DNL | RC0603JR-070RL | Yageo | RES 0 OHM JUMPER 1/10W 0603
207 | SW1,SW2,SW4,SW5,SW8 | 5 | 430182043816 | 430182043816 | - | 430182043816 | Würth Elektronik | SWITCH TACTILE SPST-NO 0.05A 12V
208 | SW3 | 1 | TDA DIP-8 | TDA08H0SB1 | - | TDA08H0SB1 | C&K | SWITCH SLIDE DIP SPST 25MA 24V
209 | SW6 | 1 | SPST | SWR | - | PRK22J5DBBNN | ZF Electronics | SWITCH ROCKER SPST 6A 125V
210 | SW7 | 1 | SW-Wurth_452403012014 | 452403012014 | - | 452403012014 | Würth Elektronik | SWITCH SLIDE DPDT 300MA 6V
211 | U1 | 1 | FT2232HL | tqfp64_0p5_12p2x12p2_h1p6 | Customer Supplied | FT2232HL | FTDI | IC USB HS DUAL UART/FIFO 64-LQFP
212 | U2 | 1 | 93LC56C-I/SN | so8_50_244 | - | 93LC56C-I/SN | Microchip | IC EEPROM 2KBIT 3MHZ 8SOIC
213 | U3 | 1 | LAV-AT-500-E_1156 | LAV-AT-500-L_1156 | Customer Supplied | - | - | -
214 | U4 | 1 | W25Q512JVEIM | 8-WSON | - | W25Q512JVEIM | Winbond Electronics | IC FLASH 512MBIT SPI/QUAD 8WSON
215 | U5 | 1 | MT53E512M32D1ZW-046 WT:B | BGA_SDRAM_200 | used PN from 305-PD-22-0022 | MT53E512M32D1NP-046 | Micron Technology Inc. | IC MEMORY DRAM 16G 512MX32 FBGA
216 | U6,U10,U31,U32 | 4 | BD9D321EFJ | HTSOP_8_BD9D321 | Customer Supplied | BD9D321EFJ-E2 | Rohm Semiconductor | IC REG BUCK ADJ 3A 8HTSOP-J
217 | U17,U34,U35,U36,U37,U38,U39,U40,U41,U107 | 10 | AP62201WU-7 | TSOT26_AP62201WU-7 | - | AP62201WU-7 | Diodes Incorporated | DCDC CONV HV BUCK TSOT26 T&R 3K
218 | U42 | 1 | MAX15118EWIT | BGA28N50P4X7_206X352X69N | - | MAX15118EWI+T | Analog Devices Inc./Maxim Integrated | IC REG BUCK ADJUSTABLE 18A 28WLP
219 | U43 | 1 | RT7298AHGQW | 14-WQFN | - | RT7298AHGQW | Richtek USA Inc. | IC REG BUCK ADJUSTABLE 6A 14WQFN
220 | U44 | 1 | NCP133 | XFDFN6 | - | NCP133AMXADJTCG | Onsemi | IC REG LIN POS ADJ 500MA 6XDFN
221 | U45 | 1 | LPTM21L-CAG100 | LPTM21L-CAG100 | Customer Supplied | - | - | -
222 | U46 | 1 | PI4ULS3V204ZBEX | TQFN-14 | - | PI4ULS3V204ZBEX | Diodes Incorporated | IC TRANSLTR BIDIRECTIONAL 14TQFN
223 | X1 | 1 | SXT32418BB16-12.000M | xtal_4p_SXT32418BB16_12000M | - | SXT32418BB16-12.000MT | Suntsu Electronics, Inc. | CRYSTAL 12MHZ 18PF SMD
224 | X3 | 1 | LVCMOS_CLOCK | SIT8009AC-31-18E-125_000MHZ | - | SIT8009AC-31-18E-125.000000 | SiTime | MEMS OSC XO 125.0000MHZ LVCMOS
225 | Y1 | 1 | 100 MHz | SMD6_AX3HAF1 | - | AX3HAF1-100.0000 | Abracon | Oscillators 153fs 100.00MHZ HCSL XO
226 | Shunt for Headers | 83 | - | - | Load the shunts mentioned in the BoM & The remaining are Bag & tag | SNT-100-BK-T | Samtec Inc. | 2 (1 x 2) Position Shunt Connector Black Open Top 0.100" (2.54mm) Tin
227 | Avant-AT-E Evaluation Board RevD PCB | 1 | - | - | - | 305-PD-23-0976 | Pactron | -