## PTP_DAUGHTER_BOARD_V2.1
Item | Component Type | Manufacturer Part No | Manufacturer | Quantity | Reference | Value | Description | VOLTAGE RATED | POWER(W) | TOLERANCE | TEMP | PCB Footprint | MSL | ROHS/NON-ROHS | Comments
1 | BATTERY | CR-2032 | Murata Electronics | 1 | BT1 | CR2032 | BATTERY LITHIUM 3V COIN | 3V |  |  | -30°C~60°C | NA | 1 | N/A
2 | Ceremic Capacitor | C1210C104KCRACTU | KEMET | 1 | C1 | 0.1uF | CAP CER 0.1UF 500V X7R 1210 | 500V |  | ±10% | -55°C ~ 125°C | cap1210 | 1 | ROHS
3 | Capacitor | CBR04C470J5GAC | KEMET | 1 | C2 | 47pF | CAP CER 47PF 50V C0G/NP0 0402 | 50V |  | ±10% | -55°C ~ 125°C | cap0402 | 1 (Unlimited) | ROHS
4 | Ceremic Capacitor | CL05B104KA5NNNC | Samsung Electro-Mechanics | 38 | C3,C6,C9,C11,C13,C14,C19,C23,C24,C26,C27,C28,C32,C33,C36,C37,C38,C39,C40,C41,C42,C46,C47,C48,C49,C51,C53,C54,C55,C56,C57,C58,C59,C60,C61,C65,C74,C76 | 0.1uF | CAP CER 0.1UF 25V X7R 0402 | 25V |  | ±10% | -55°C ~ 125°C | cap0402 | 1 (Unlimited) | ROHS
5 | Ceramic Capacitor | CL05A475MO5NUNC | Samsung Electro-Mechanics | 4 | C4,C22,C25,C30 | 4.7uF | CAP CER 4.7UF 16V X5R 0402 | 16V |  | ±20% | -55°C ~ 85°C | cap0402 | 1 | ROHS
6 | Ceramic Capacitor | GRM188C81C106MA73D | Murata Electronics | 25 | C5,C10,C12,C18,C21,C34,C43,C50,C52,C69,C71,C72,C75,C77,C79,C82,C83,C85,C88,C91,C96,C97,C98,C99,C100 | 10uF | CAP CER 10UF 16V X6S 0603 | 16V |  | ±20% | -55°C ~ 105°C | cap0603 | 1 (Unlimited) | ROHS
7 | Ceramic Capacitor | GRT188C81E475ME13D | Murata Electronics | 2 | C7,C15 | 4.7uF | CAP CER 4.7UF 25V X6S 0603 | 25V |  | ±20% | -55°C ~ 105°C | cap0603 | 1 | ROHS
8 | Ceramic Capacitor | GRM21BC71E106KE11L | Murata Electronics | 1 | C8 | 10uF | CAP CER 10UF 25V X7S 0805 | 25V |  | ±20% | -55°C ~ 125°C | cap0805 | 1 (Unlimited) | ROHS3 Compliant
9 | Ceramic Capacitor | GRM21BR61A476ME15K | Murata Electronics | 3 | C16,C17,C35 | 47uF | CAP CER 47UF 10V X5R 0805 | 10V |  | ±20% | -55°C ~ 85°C | cap0805 | 1 (Unlimited) | ROHS3 Compliant
10 | Capacitor | GRM155R71C223KA01D | Murata Electronics | 1 | C20 | 22nF | CAP CER 0.022UF 16V X7R 0402 | 16V |  | ±10% | -55°C ~ 125°C | cap0402 | 1 (Unlimited) | ROHS
11 | Ceramic capcitor | GRM155C81E225KE11D | Murata Electronics | 2 | C29,C44 | 2.2uF | CAP CER 2.2UF 25V X6S 0402 | 25V |  | ±10% | -55°C ~ 105°C | CAP0402 | 1 | ROHS
12 | Ceramic Capacitor | CL05A475MO5NUNC | Samsung Electro-Mechanics | 2 | C62,C63 | DNP | CAP CER 4.7UF 16V X5R 0402 | 16V |  | ±20% | -55°C ~ 85°C | cap0402 | 1 | ROHS
13 | Ceremic Capacitor | CL05B104KA5NNNC | Samsung Electro-Mechanics | 3 | C64,C67,C68 | DNP | CAP CER 0.1UF 25V X7R 0402 | 25V |  | ±10% | -55°C ~ 125°C | cap0402 | 1 (Unlimited) | ROHS
14 | Ceramic Capacitor | GRM188C81C106MA73D | Murata Electronics | 1 | C66 | DNP | CAP CER 10UF 16V X6S 0603 | 16V |  | ±20% | -55°C ~ 105°C | cap0603 | 1 (Unlimited) | ROHS
15 | Ceremic Capacitor | C0603C103J4GACAUTO | KEMET | 1 | C70 | 10nF | SMD AUTO C0G, CERAMIC, 10NF, 5%, | 16V |  | ±10% | -55°C ~ 125°C | cap0603 | 1 (Unlimited) | ROHS
16 | Ceramic Capacitor | CGA3E1X7R1C105K080AC | Samsung Electro-Mechanics | 1 | C73 | 1uF | CAP CER 1UF 16V X7R 0603 | 16V |  | ±10% | -55°C ~ 125°C | cap0603 | 1 (Unlimited) | ROHS
17 | Ceremic Capacitor | GCM155C71A105ME38D | Murata Electronics | 12 | C78,C80,C81,C84,C86,C87,C89,C90,C92,C93,C94,C95 | 1uF | CAP CER 1UF 10V X7S 0402 | 10V |  | ±20% | -55°C ~ 125°C | cap0402 | 1 (Unlimited) | ROHS3 Compliant
18 | Test Point |  |  | 14 | GNSS_EXTINT1,VREF_A_M2C,1V8_VCC,VREF_B_M2C2,3V3_VCC,5V0_VCC,12V0_VIN,3V3_1,3V3_2,3V3_4,GNSS_VBKP,GNSS_RESET#,GNSS_EXTINT0,DPLL_RST# | TP | [5 empty] | TP_50
19 | LED | 150060VS55040 | Wurth Electronics Inc. | 6 | DS1,DS2,DS3,DS13,DS14,DS15 | LED GREEN | LED GREEN DIFFUSED 0603 SMD | 2V |  |  | - 40 C to + 85 C | LED0603 | 3 (168 Hours) | ROHS
20 | LED | 150060SS55040 | Wurth Electronics Inc. | 9 | DS4,DS5,DS6,DS7,DS8,DS9,DS10,DS11,DS12 | RED | LED RED DIFFUSED 0603 SMD | 2V |  |  | - 40 C to + 85 C | LED0603 | 3 (168 Hours) | ROHS
21 | TVS Diode | PESD0402-140 | Littelfuse Inc. | 1 | D1 | PESD0402-140 | TVS DIODE 14VWM 40VC 0402 | 14V |  |  | -55°C ~ 125°C (TJ) | ESD0402 | 1 (Unlimited) | ROHS3 Compliant
22 | TVS Diode | USBLC6-2SC6/CDSOT236-0502 | STMicroelectronics | 1 | D2 | USBLC6-2SC6 | TVS DIODE 5.25VWM 17VC SOT23-6 | 17V |  |  | -40°C ~ 150°C (TJ) | SOT-23_6PIN | 1 (Unlimited) | ROHS
23 | Diode | BAT54CQ-7-F | Diode Incorporated | 1 | D3 | BAT54CQ-7-F | DIODE ARRAY SCHOTTKY 30V SOT23 | 30V |  |  | -65°C ~ 150°C | sot23_3 | 1 | ROHS
24 | Diode | B320A-13-F/SK32A-LTP | Diodes Incorporated | 1 | D4 | B320A-13-F | DIODE SCHOTTKY 20V 3A SMA | 20V |  |  | -55°C ~ 150°C | diode_sma | 1 (Unlimited) | ROHS3 Compliant
25 | TVS Diode | DESD3V3E1BL-7B | Diodes Incorporated | 3 | D5,D8,D9 | DESD3V3E1BL-7B | TVS DIODE 3.3VWM 7VC DFN1006-2 | 7V |  |  | -65°C ~ 150°C | ESD0402 | 1 | ROHS
26 | TVS Diode | CPDQC3V3C-HF | Comchip Technology | 2 | D6,D7 | CPDQC3V3C-HF | TVS DIODE 3.3VWM 13VC 0402C | 3.3V |  |  | -55°C ~ 125°C | ESD0402 | 1 (Unlimited) | ROHS
27 | Test Point |  |  | 13 | GND1,FLEXIO1,GND2,FLEXIO2,GND3,3V3_VDSS,3V3_VDDIN,3V3_UART,EXT_12V0,USB_VBUS,GNSS_VCCOUT,FINC,FDEC | TP | [5 empty] | TP_PTH
28 | Ferrite Bead | BLM18KG300TH1D | Murata Electronics | 1 | FB1 | FB_30E | FERRITE BEAD 30 OHM 0603 1LN |  |  |  | -55°C ~ 125°C | FB0603 | 1 | ROHS
29 | Ferrite Bead | BLM15BX750SN1D | Murata Electronics | 1 | FB2 | DNP | FERRITE BEAD 75 OHM 0402 1LN |  |  |  | -55°C ~ 125°C | FB0402 | 1 (Unlimited) | ROHS3 CompliantROHS3 Compliant
30 | Ferrite Bead | MI0603L221R-10 | Laird-Signal Integrity Products | 20 | FB3,FB4,FB5,FB9,FB10,FB12,FB13,FB14,FB15,FB16,FB17,FB18,FB19,FB20,FB21,FB22,FB23,FB24,FB26,FB28 | FB_220 | FERRITE BEAD 220 OHM 0603 1LN |  |  |  | -40°C ~ 125°C | FB0603 | 1 | ROHS
31 | Ferrite Bead | BLM15HD102SN1D | Murata Electronics | 2 | FB7,FB8 | FB_1K | FERRITE BEAD 1 KOHM 0402 1LN |  |  |  | -55°C ~ 125°C | FB0402 | 1 | ROHS
32 | Ferrite Bead | 74279220181 | Würth Elektronik | 1 | FB11 | FB_180 | FERRITE BEAD 180 OHM 0805 1LN |  |  |  | -55°C ~ 125°C | FB0805 | 1 (Unlimited) | ROHS3 Compliant
33 | Ferrite Bead | MI0603L221R-10 | Laird-Signal Integrity Products | 2 | FB25,FB27 | DNP | FERRITE BEAD 220 OHM 0603 1LN |  |  |  | -40°C ~ 125°C | FB0603 | 1 | ROHS
34 | Fuse | C2Q 1.5 | Bel Fuse Inc. | 1 | F1 | C2Q 1.5 | FUSE BOARD MNT 1.5A 32VAC 63VDC | 32VAC/63VDC |  |  | -55°C ~ 125°C | fuse0603 | 1 (Unlimited) | ROHS3 Compliant | Updated to 1.5A part
35 | Power Jack | 694106301002 | Würth Elektronik | 1 | J1 | 694106301002 | CONN PWR JACK 2.1X5.5MM SOLDER | 24VDC |  |  | -40°C ~ 85°C | 694106301002 | 1 (Unlimited) | ROHS
36 | Connector | 1734753-1 | TE Connectivity AMP Connectors | 1 | J2 | 1734753-1 | CONN RCPT USB2.0 MINI B VERT | 30V |  |  | -20°C ~ 60°C | usb_rcpt_btype | 1 (Unlimited) | ROHS
37 | SMA Connector RA | CONSMA001-SMD-G | Linx Technologies Inc. | 1 | J3 | CONSMA001-SMD-G | CONN SMA RCPT STR 50 OHM SMD |  |  |  | -65°C ~ 165°C | SMA_RCPT_SMD | 1 (Unlimited) | ROHS3 Compliant
38 | Coin Holder | BAT-HLD-001 | Adam Tech | 1 | J4 | BAT-HLD-001 | BATT RETAINER COIN 20MM 1CEL SMD | NA |  |  | -25°C ~ 85°C | BATT_HLDR_SMD_23MM | 1 (Unlimited) | ROHS3 Compliant
39 | Switch | 500SSP1S2M2QEA | E-Switch | 1 | J5 | 500SSP1S2M2QEA | SWITCH SLIDE SPDT 5A 120V | 28V |  |  | -30°C ~ 85°C | spdt_3_1p0_4p70 | 1 (Unlimited) | ROHS3 Compliant
40 | Connector RJ45 | CRJ046-3-TH | CUI Devices | 1 | J6 | CRJ046-3-TH | RJ JACK, 1X2 PORT, 8P8C, 30U, SH | NA |  |  | 0°C ~ 70°C | RJ45_DUALPORT_CRJ046-3-TH | NA | ROHS3 Compliant
41 | SMA Connector | 733910060 | Molex | 3 | J7,J8,J10 | 733910060 | CONN SMA RCPT STR 50 OHM PCB |  |  |  | -65°C to +165°C | SMA_JACK_ST | NA | NA
42 | Connector | 25SH-B-04-TS | Adam Tech | 2 | J9,J11 | 25SH-B-04-TS | CONN HEADER VERT 4POS 2.5MM | 250V |  |  | -25°C ~ 85°C | CON_4POS_2P5P_ST_TH | 1 (Unlimited) | ROHS3 Compliant
43 | FMC Connector Plug | ASP-134488-01 | Samtec Inc. | 1 | J12 | ASP-134488-01 | CONN ARRAY PLUG 400POS SMD GOLD |  |  |  |  | ASP-134488-01 | 1 (Unlimited) | ROHS3 Compliant
44 | Connector | 77311-101-03LF | Amphenol ICC (FCI) | 1 | J13 | 77311-101-03LF | CONN HEADER VERT 3POS 2.54MM | 250V |  |  | -40°C ~ 105°C | conn_3pos_2p54_th_st | 1 (Unlimited) | ROHS | Newly Added
45 | Jumper | 65474-002LF | Amphenol ICC (FCI) | 1 | J14 | 65474-002LF | CONN SHUNT 2POS .100 |  |  |  |  | NA | 1 | ROHS3 Compiant | Newly Added
46 | Inductor | LQG15HS27NJ02D | Murata Electronics | 1 | L1 | 27nH | FIXED IND 27NH 350MA 460MOHM SMD |  |  | ±5% | -55°C ~ 125°C | FB0402 | 1 | ROHS
47 | Mounting Hole |  |  | 6 | MH1,MH2,MH3,MH4,MH5,MH6 | M_HOLE | [5 empty] | MH_3P2D_5P0_PTH
48 | Transistor | BC847C-TP | Micro Commercial Co | 6 | Q1,Q6,Q7,Q8,Q9,Q10 | BC847C | TRANS NPN 45V 0.1A SOT23 | 45V |  |  | -55°C ~ 150°C (TJ) | sot23_3 | 1 | ROHS
49 | Transistor | BC807-40,235 | Nexperia USA Inc. | 4 | Q2,Q3,Q4,Q5 | PNP BCE | TRANS PNP 45V 500MA TO236AB |  |  |  |  | SOT23_3 | 1
50 | Resistor | RC0805FR-072RL | YAGEO | 1 | R1 | 2R | RES 2 OHM 1% 1/8W 0805 |  | 0.125W, 1/8W | ±1% | -55°C ~ 155°C | res0805 | 1 | ROHS
51 | Resistor | RC1005J000CS | Samsung Electro-Mechanics | 33 | R2,R6,R8,R10,R16,R23,R24,R26,R30,R34,R37,R39,R40,R42,R44,R55,R59,R64,R66,R70,R73,R74,R76,R77,R88,R116,R129,R134,R145,R146,R147,R148,R149 | 0R | RES SMD 0 OHM JUMPER 1/16W 0402 |  | 0.063W, 1/16W | Jumper | -55°C ~ 155°C | res0402 | 1 | ROHS | R145, R146, R147, R148 Newly added
52 | Resistor | AC0805FR-071ML | Yageo | 1 | R3 | 1M | RES SMD 1M OHM 1% 1/8W 0805 |  | 0.125W, 1/8W | ±1% | -55°C ~ 155°C | res0805 | 1 | ROHS
53 | Resistor | RC0603JR-070RL | Yageo | 7 | R4,R13,R21,R22,R32,R69,R126 | 0R | RES SMD 0 OHM JUMPER 1/10W 0603 |  | 0.1W, 1/10W | Jumper | -55°C ~ 155°C | res0603 | 1 | ROHS
54 | Resistor | RC0603JR-070RL | Yageo | 4 | R5,R7,R127,R128 | DNP | RES SMD 0 OHM JUMPER 1/10W 0603 |  | 0.1W, 1/10W | Jumper | -55°C ~ 155°C | res0603 | 1 | ROHS
55 | Resistor | ERJ-2RKF1000X | Panasonic Electronic Components | 2 | R9,R20 | DNP | RES SMD 100 OHM 1% 1/10W 0402 |  | 0.1W, 1/10W | ±1% | -55°C ~ 155°C | res0402 | 1 | ROHS
56 | Resistor | ERJ-2RKF27R0X | Panasonic Electronic Components | 2 | R11,R12 | 27R | RES SMD 27 OHM 1% 1/10W 0402 |  | 0.1W, 1/10W | ±1% | -55°C ~ 155°C | res0402 | 1 | ROHS
57 | Resistor | ERJ-2RKF4701X | Panasonic Electronic Components | 21 | R14,R15,R19,R25,R27,R35,R43,R48,R53,R56,R57,R65,R89,R106,R109,R111,R136,R137,R138,R141,R142 | 4.7K | RES SMD 4.7K OHM 1% 1/10W 0402 |  | 0.1W, 1/10W | ±1% | -55°C ~ 155°C | res0402 | 1 | ROHS
58 | Resistor | ERJ-2RKF4701X | Panasonic Electronic Components | 10 | R17,R51,R107,R108,R110,R122,R130,R135,R139,R140 | DNP | RES SMD 4.7K OHM 1% 1/10W 0402 |  | 0.1W, 1/10W | ±1% | -55°C ~ 155°C | res0402 | 1 | ROHS
59 | Resistor | ERJ-2RKF3300X | Panasonic Electronic Components | 4 | R18,R38,R150,R151 | 330R | RES SMD 330 OHM 1% 1/10W 0402 |  | 0.1W, 1/10W | ±1% | -55°C ~ 155°C | res0402 | 1 | ROHS | R150, R151 Newly added
60 | Resistor | ERJ-2RKF51R0X | Panasonic Electronic Components | 2 | R28,R33 | 51R | RES SMD 51 OHM 1% 1/10W 0402 |  | 0.1W, 1/10W | ±1% | -55°C ~ 155°C | res0402 | 1 | ROHS
61 | Resistor | ERJ-2GEJ102X | Panasonic Electronic Components | 3 | R29,R45,R123 | 1K | RES SMD 1K OHM 5% 1/10W 0402 |  | 0.1W, 1/10W | ±5% | -55°C ~ 155°C | res0402 | 1 (Unlimited) | ROHS3 Compliant
62 | Resistor | RC1005J000CS | Samsung Electro-Mechanics | 5 | R31,R41,R54,R63,R78 | DNP | RES SMD 0 OHM JUMPER 1/16W 0402 |  | 0.063W, 1/16W | Jumper | -55°C ~ 155°C | res0402 | 1 | ROHS
63 | Resistor | ERJ-2RKF1000X | Panasonic Electronic Components | 11 | R36,R61,R91,R93,R95,R97,R102,R103,R104,R105,R114 | 100R | RES SMD 100 OHM 1% 1/10W 0402 |  | 0.1W, 1/10W | ±1% | -55°C ~ 155°C | res0402 | 1 | ROHS
64 | Resistor | RK73H1ERTTP49R9F | KOA Speer Electronics Inc., | 6 | R46,R47,R49,R50,R60,R62 | 49.9R | RES 49.9 OHM 1% 1/10W 0402 |  | 0.125W, 1/8W | ±1% | -55°C ~ 155°C | res0402 | 1 | ROHS
65 | Resistor | RK73G1ETTP33R0F/ERJ-2GEJ330X | KOA Speer Electronics, Inc. | 4 | R52,R58,R117,R143 | 33R | RES 33 OHM 1% 1/10W 0402 |  | 0.1W, 1/10W | ±1% | -55°C ~ 155°C | res0402 | 1 | ROHS | R143 added in place of C45
66 | Resistor | RC0402FR-07470RL | YAGEO | 12 | R67,R80,R81,R82,R83,R84,R85,R86,R87,R112,R113,R120 | 470R | RES 470 OHM 1% 1/16W 0402 |  | 0.063W, 1/16W | ±1% | -55°C ~ 155°C | res0402 | 1 | ROHS
67 | Resistor | RT0603DRE0716K7L | Yageo | 1 | R68 | 16.7K | RES 16.7K OHM 0.5% 1/10W 0603 |  | 0.1W, 1/10W | ±0.5% | -55 C ~ +155 C | res0603 | 1 (Unlimited) | ROHS3 Compliant
68 | Resistor | RT0603BRE0710KL | Yageo | 2 | R71,R75 | 10K | RES SMD 10K OHM 0.1% 1/10W 0603 |  | 0.1W, 1/10W | 0.1% | -55 C ~ +155 C | res0603 | 1 | ROHS
69 | Resistor | TNPW060312K6BEEA | Vishay Dale | 1 | R72 | 12.6K | RES 12.6K OHM 0.1% 1/10W 0603 |  | 0.1W, 1/10W | ±0.1% | -55°C ~ 155°C | res0603 | 1 | ROHS
70 | Resistor | RMCF0402FT10K0 | Stackpole Electronics Inc | 13 | R79,R90,R92,R94,R96,R98,R99,R100,R101,R115,R118,R131,R132 | 10K | RES 10K OHM 1% 1/16W 0402 |  | 0.063W, 1/16W | ±1% | -55°C ~ 155°C | res0402 | 1 | ROHS
71 | Resistor | RMCF0402FT10K0 | Stackpole Electronics Inc | 1 | R119 | DNP | RES 10K OHM 1% 1/16W 0402 |  | 0.063W, 1/16W | ±1% | -55°C ~ 155°C | res0402 | 1 | ROHS
72 | Resistor | CRCW04023K30FKEDC | Vishay Dale | 1 | R121 | 3.3K | RES 3.3K OHM 1% 1/16W 0402 |  | 0.063W, 1/16W | ±1% | -55°C ~ 155°C | res0402 | 1 | ROHS
73 | Resistor | RMCF0603JT10R0 | Stackpole Electronics Inc | 1 | R124 | DNP | RES 10 OHM 5% 1/10W 0603 |  | 0.1W, 1/10W | ±5% | -55°C ~ 155°C | res0603 | 1 | ROHS
74 | Resistor | RMCF0603JT10R0 | Stackpole Electronics Inc | 1 | R125 | 10R | RES 10 OHM 5% 1/10W 0603 |  | 0.1W, 1/10W | ±5% | -55°C ~ 155°C | res0603 | 1 | ROHS
75 | Resistor | ERJ-H2RF1003X | Panasonic Electronic Components | 1 | R133 | 100K | RES 100K OHM 1% 1/10W 0402 |  | 0.1W, 1/10W | ±1% | -55°C ~ 175°C | res0402 | 1 | ROHS
76 | Resistor | RPC1206JT1R00-UP | Stackpole Electronics Inc | 1 | R144 | 1R | RES 1 OHM 5% 3/4W 1206 |  | 0.75W, 3/4W | ±5% | -55°C ~ 155°C | res1206 | 1 (Unlimited) | ROHS | Added in place of FB6
77 | Switch | MJTP1250 | APEM Inc. | 2 | SW1,SW2 | MJTP1250 | SWITCH TACTILE SPST-NO 0.05A 12V |  |  |  | -20°C ~ 70°C | SW_MJTP1250 | 1 | ROHS
78 | IC | LEA-M8T-0 | U-Blox | 1 | U1 | LEA-M8T-0 | RF RCVR GNSS/GPS 1.561/1.575GHZ | 2.7V~3.6V |  |  | -40°C to +85°C | MODULE_LEA-M8T-0 | 4 (72 Hours) | RoHS Compliant
79 | IC | MAX3032EESE+ | Analog Devices Inc./Maxim Integrated | 1 | U2 | MAX3032EESE+ | IC 4/0 DRIVER RS422, RS485 16-SOIC | 3V ~ 3.6V |  |  | -40°C ~ 85°C | SO16_50_157X393 | 1 (Unlimited) | RoHS3 Compliant
80 | Voltage Regulator | TPSM84205EAB | Texas Instruments | 1 | U3 | TPSM84205EAB | LINEAR REGULATOR DC DC CONVERTER 5V 1.5A 7V-28V INPUT | 7V-28V |  |  | -40°C ~ 85°C | SIP_3P_11X7P8MM_TH | NA | ROHS3 Compliant
81 | IC | 74LVCE1G126W5-7 | Diodes Incorporated | 3 | U4,U5,U9 | 74LVCE1G126W5-7 | IC BUFFER NON-INVERT 5.5V SOT25 | 1.4V ~ 5.5V |  |  | -40°C ~ 85°C (TA) | SOT23-5 | 1 (Unlimited) | ROHS3 Compliant
82 | IC | MAX33076EASE+ | Analog Devices Inc./Maxim Integrated | 1 | U6 | MAX33076EASE+ | IC 0/4 RECEIVER - RS422, RS485 16-SOIC | 3V ~ 3.6V |  |  | -40°C ~ 125°C (TA) | SO16_50_157X393 | 1 (Unlimited) | RoHS3 Compliant
83 | IC | SiT5711A-KW-0009 | SiTime | 1 | U7 | SiT5711A-KW-0009 | 1 to 60 MHz Emerald Platform Stratum 3E OCXO | 3.14V~3.47V |  |  | -40°C to +85°C | XTAL_10P_9X7MM | 3 (168 Hours) | RoHS Compliant
84 | IC | SIT95147AI-A00100 | SiTime | 1 | U8 | SIT95147AI-A00100 | High-Performance 8-output MEMS Jitter Attenuator, Clock Synchronizer | 1.8V~3.3V |  |  | -40°C to +85°C | QFN_64P_0P5P_EXP_9X9MM | NA | NA
85 | Voltage Regulator | MAX8869EUE50+T | Analog Devices Inc./Maxim Integrated | 1 | VR1 | MAX8869EUE50+T | IC REG LIN POS ADJ 1A 16TSSOP |  |  |  | -40°C to +85°C (TA) | TSSOP_16P_EXP_0P65P_6P5X5P1MM | 1 (Unlimited) | ROHS3 C
86 | Voltage Regulator | MIC37303YME-TR | Microchip Technology | 1 | VR2 | MIC37303YME-TR | IC REG LINEAR POS ADJ 3A 8SOIC | 6V |  |  | -40°C ~ 125°C | SOIC_8_160MIL_EXP | 3 (168 Hours) | ROHS3 Compliant