## CROSSLINK-NX_EVLN_BRD-112219
PROJECT NAME : Crosslink NX Evaluation Board | [5 empty] | PAC JOB NO : 305-PD-19-0943
CUSTOMER NAME : LATTICE | [5 empty] | DATE : 11-22-2019 REV : B (Changes from REV: A are highlighted in YELLOW)
Item | Reference | Qty | Part | PCB Footprint | Comments | PART_NUMBER | Manufacturer | Description
1 | AG1,AF1,AE1,AD1,AC1,AB1,AA1,AG2,AF2,AE2,AD2,AC2,AB2,AA2,AG3,AF3,AE3,AD3,AC3,AB3,AA3,AG4,AF4,AE4,AD4,AC4,AB4,AA4,AG5,AF5,AE5,AD5,AC5,AB5,AA5,AG6,AF6,AE6,AD6,AC6,AB6,AA6,AG7,AF7,AE7,AD7,AC7,AB7,AA7,AG8,AF8,AE8,AD8,AC8,AB8,AA8,AG9,AF9,AE9,AD9,AC9,AB9,AA9,AG10,AF10,AE10,AD10,AC10,AB10,AA10,AG11,AF11,AE11,AD11,AC11,AB11,AA11 | 77 | T POINT R | TP | DNL | - | - | -
2 | CN1 | 1 | camconn_imx258_1x30 | camconn | - | 24-5804-030-000-829+ | Kyocera / Sunny Optical | Sony IMX214 CSI Camera sensor
3 | C1,C2,C3,C4,C7,C8,C9,C11,C12,C13,C15,C18,C19,C20,C24,C25,C27,C29,C31,C33,C35,C37,C38,C41,C42,C44,C46,C47,C49,C50,C52,C53,C54,C55,C57,C59,C60,C65,C66,C67,C70,C71,C72,C73,C75,C78,C83,C84,C86,C92,C93,C95,C96,C99,C100,C106,C107,C113,C114,C115,C116,C117,C118,C119,C120,C124,C126,C127,C128,C129,C130,C131,C132 | 73 | 0.1uF 0201 | C0201 | - | GRM033R61E104KE14J | Murata | CAP CER 0.1UF 25V 10% X5R 0201
4 | C5,C14,C22,C39,C40,C58,C64,C68,C69,C74,C91,C94,C108,C121,C122,C123,C125,C133,C134,C138,C140 | 21 | 10uF-0603SMT | C0603 | - | CL10A106MO8NQNC | Samsung | CAP CER 10UF 16V X5R 0603
5 | C6,C10 | 2 | 4.7uF-0603SMT | C0603 | - | CL10A475KA8NQNC | Samsung | CAP CER 4.7UF 25V X5R 0603
6 | C16,C17 | 2 | 18pF | C0402 | - | CL05C180JB5NNNC | Samsung | CAP CER 18PF 50V C0G/NP0 0402
7 | C21,C23,C82,C102,C109,C110,C111,C112,C135,C136,C137,C139 | 12 | 1uF | C0603 | - | TMK107B7105KA-T | Taiyo Yuden | CAP CER 1UF 25V 10% X7R 0603
8 | C26,C28,C30,C32,C34,C36,C43,C45,C51,C85 | 10 | 10uF | C0402 | - | CL05A106MP8NUB8 | Samsung | CAP CER 10UF 10V X5R 0402
9 | C48,C56 | 2 | 1UF-16V-0805SMT | RLP-133 | - | CL21B105KOFNNNG | Samsung | CAP CER 1UF 16V X7R 0805
10 | C61,C62,C63,C76,C77 | 5 | 10nF | RLP-130-A | - | GRM155R61C103KA01D | Murata | CAP CER 10000PF 16V X5R 0402
11 | C79,C80,C81 | 3 | 20pF | RLP-132 | DNL | - | - | -
12 | C87,C89 | 2 | 1600pF | C0805 | - | C0805C162J5GAC7800 | Kemet | CAP CER 1600PF 50V NP0 0805
13 | C88,C90 | 2 | 1600pF | C0805 | DNL | C0805C162J5GAC7800 | Kemet | CAP CER 1600PF 50V NP0 0805
14 | C97,C98,C141,C155 | 4 | 10uF 25V 1206 | C1206 | - | TMK316BJ106KL-T | Taiyo Yuden | CAP CER 10UF 25V X5R 1206
15 | C101 | 1 | 0.1nF | C0603 | - | CC0603JRNPO9BN101 | Yageo | CAP CER 100PF 50V C0G/NPO 0603
16 | C103,C104 | 2 | 22uF | C0603 | - | GRM188R61A226ME15D | Murata | CAP CER 22UF 10V X5R 0603
17 | C105 | 1 | 3.3nF | C0201 | - | GRM033R71E332KA12D | Murata | CAP CER 3300PF 25V X7R 0201
18 | C142,C143,C156,C157 | 4 | 220NF-0402SMT | RLP-130-A | - | CL05A224KO5NNNC | Samsung | CAP CER 0.22UF 16V X5R 0402
19 | C144,C145,C158,C159 | 4 | 1000pF-0402SMT | RLP-130-A | - | CL05B102KB5NFNC | Samsung | CAP CER 1000PF 50V X7R 0402
20 | C146,C149,C160,C163 | 4 | 330pF-0402SMT | RLP-130-A | - | CL05B331KB5NNNC | Samsung | CAP CER 330PF 50V X7R 0402
21 | C147,C148,C164,C167 | 4 | 10pF-0402SMT | RLP-130-A | - | CL05C100CB5NNNC | Samsung | CAP CER 10PF 50V C0G/NP0 0402
22 | C150,C151,C152,C153,C154,C165,C166,C168,C169,C170 | 10 | 22uF,6.3V-0805SMT | RLP-133 | - | CL21A226KPCLRNC | Samsung | CAP CER 22UF 10V X5R 0805
23 | C161,C162 | 2 | 10pF-0402SMT | RLP-130-A | DNL | - | - | -
24 | D1,D3,D4,D5,D6,D7,D8,D9,D10,D11,D12,D13,D14,D18,D19,D20,D21,D22,D23,D24,D25,D26,D27 | 23 | LED_GREEN_0603 | APT1608 | - | 150060GS75000 | Wurth | LED GREEN CLEAR 0603 SMD
25 | D2 | 1 | ESDR0502N-UDFN6 | UDFN6_040 | - | ESDR0502NMUTBG | ON semi | TVS DIODE 5.5VWM 6UDFN
26 | D15,D16 | 2 | LED_YELLOW_0603 | APT1608 | - | 150060YS75000 | Wurth | LED YELLOW CLEAR 0603 SMD
27 | D17 | 1 | LED_RED_0603 | APT1608 | - | 150060RS75000 | Wurth | LED RED CLEAR 0603 SMD
28 | D28 | 1 | SCHOTTKY/VISHAY-V12P10 | V12P10 | - | V12P10-M3/86A | Vishay | DIODE SCHOTTKY 100V 12A TO277A
29 | D29,D30,D33,D34 | 4 | 1N4448W | 1N4448W | - | 1N4448WS | On Semi | DIODE GEN PURP 75V 150MA SOD323F
30 | D31,D32,D35,D36 | 4 | DFLS220L | DFLS220L | - | DFLS220L-7 | Diodes Incorporated | DIODE SCHOTTKY 20V 2A POWERDI123
31 | FB1,FB2,FB3,FB4,FB5,FB6,FB7,FB8 | 8 | MPZ1005S121CT000 | FB0402 | - | MPZ1005S121CT000 | TDK Corporation | FERRITE BEAD 120 OHM 0402 1LN
32 | F1 | 1 | F1251CT-ND | 154010 | - | 0154010.DR | Littelfuse Inc. | FUSE BRD MNT 10A 125VAC/VDC SMD
33 | JP1,JP2,JP3,JP4,JP6,JP7,JP8 | 7 | JUMPER | Header_1x2 | - | 61300211121 | Wurth | CONN HEADER VERT 2POS 2.54MM
34 | JP5 | 1 | Receptacle 20X2 | HDR254-2X20_socket | DNL | ESQ-120-23-T-D | Samtec Inc. | 40 Position Elevated Socket Connector Through Hole
35 | J1 | 1 | Header 1x8 | hdr_amp_87220_8_1x8_100 | DNL | 22284081 | Molex | CONN HEADER 8POS .100 VERT TIN
36 | J2 | 1 | USB_MINI_B | USB_MINI_B-1734035-2 | - | 1734035-2 | TE Connectivity AMP Connectors | CONN RCPT USB2.0 MINI B SMD R/A
37 | J3,J4,J5,J7,J8,J9,J23,J28,J29,J30,J31,J32,J34,J35,J36,J37,J38,J40,J41,J42,J43 | 21 | Header_2x1 | Header_2x1 | Regular 100 Mil Header | - | - | -
38 | J6,J26 | 2 | Header_2x10 | Header_2x10 | - | 61302021121 | Wurth | CONN HEADER VERT 20POS 2.54MM
39 | J10,J11,J12,J14,J15,J16 | 6 | SMA | 901-10309 | DNL | 901-10309 | Amphenol | CONN SMA RCPT STR 50OHM EDGE MNT
40 | J13,J21,J22,J24,J25,J33,J44 | 7 | CON3 | CON3 | Default : Pin 1 & 2 | 61300311121 | Wurth | CONN HEADER VERT 3POS 2.54MM
41 | J17,J18,J19 | 3 | PMOD 2x6 | PPPC062LJBN-RC | - | PPPC062LJBN-RC | Sullins | CONN HDR 12POS 0.1 GOLD PCB R/A
42 | J20,J27 | 2 | Header_2x7 | Header_2x7 | DNL | - | - | Regular 100 Mil Header
43 | J39 | 1 | PJ-002A | pj_002a_3p | - | 694106301002 | Wurth | CONN PWR JACK 2.1X5.5MM SOLDER
44 | L1,L2,L3,L10,L11,L12 | 6 | 600ohm 500mA | fb0603 | - | BLM18AG601SN1D | Murata | FERRITE CHIP 600 OHM 500MA 0603
45 | L4,L5,L6,L7,L8,L9 | 6 | 220ohm 500mA | FB0402 | - | CIM05U221NC | Samsung | FERRITE BEAD 220 OHM 0402 1LN
46 | L13 | 1 | 2.2uH SPM6530T-2R2M | SPM6530T-2R2M | - | SPM6530T-2R2M | TDK Corporation | FIXED IND 2.2UH 8.2A 19 MOHM SMD
47 | L14,L15,L16,L17 | 4 | 4.7uH-SPD62R-472M | SPD62R | - | SPD62R-472M | API Delevan Inc. | FIXED IND 4.7UH 2A 150 MOHM SMD
48 | Q1,Q2,Q3,Q4,Q5,Q6 | 6 | 2N2222/SOT23 | MMBT2222ALT-1 | - | MMBT2222ALT1G | ON Semiconductor | TRANS NPN 40V 0.6A SOT23
49 | RN1 | 1 | EXB2HV472JV | EXB-2HV | - | EXB2HV472JV | Panasonic | RES ARRAY 8 RES 4.7K OHM 1506
50 | R1,R2,R3,R102,R103,R104 | 6 | 4.7K | R0603 | - | RC0603FR-074K7L | yageo | RES SMD 4.7K OHM 1% 1/10W 0603
51 | R4,R9,R105 | 3 | 2.2K | R0603 | - | RC0603FR-072K2L | yageo | RES SMD 2.2K OHM 1% 1/10W 0603
52 | R5,R78 | 2 | 33 | R0402 | - | ERJ-2RKF33R0X | Panasonic | RES SMD 33 OHM 1% 1/10W 0402
53 | R6,R7,R8,R20,R21,R22 | 6 | 0 | R0603 | - | RC0603JR-070RL | Yageo | RES SMD 0 OHM JUMPER 1/10W 0603
54 | R10,R11,R12,R172 | 4 | 10K | R0603 | - | RC0603FR-0710KL | Yageo | RES SMD 10K OHM 1% 1/10W 0603
55 | R13,R16 | 2 | 12K | R0603 | - | RC0603FR-0712KL | yageo | RES SMD 12K OHM 1/10W 1% 0603
56 | R14 | 1 | 2K-0603SMT | RLP-101 | - | RC0603FR-072KL | Yageo | RES SMD 2K OHM 1% 1/10W 0603
57 | R15,R17,R35,R36,R37,R38,R39,R40,R145,R146,R147,R149,R150 | 13 | 0 | R0603 | DNL | RC0603JR-070RL | Yageo | RES SMD 0 OHM JUMPER 1/10W 0603
58 | R18,R19 | 2 | 4_7K-0603SMT | RLP-101 | - | CRCW06034K70FKEA | Vishay | RES SMD 4.7K OHM 1% 1/10W 0603
59 | R23 | 1 | 100k | R0402 | - | ERJ-2RKF1003X | Panasonic | RES SMD 100K OHM 1% 1/10W 0402
60 | R24 | 1 | 22 | R0402 | - | ERJ-2RKF22R0X | Panasonic | RES SMD 22 OHM 1% 1/10W 0402
61 | R25,R26,R84,R85,R87,R106,R107,R114,R124,R132 | 10 | 4.7k | R0402 | - | ERJ-2GEJ472X | Panasonic | RES SMD 4.7K OHM 5% 1/10W 0402
62 | R27,R28,R29,R30,R31,R41,R43 | 7 | 100 ohm 0201 | R0201 | DNL | RC0201FR-07100RL | Yageo | RES SMD 100 OHM 1% 1/20W 0201
63 | R32,R33,R34,R42,R44,R53,R94,R127,R128,R129,R130,R131,R134,R135,R136,R137,R138,R152,R153,R162,R163 | 21 | 0.1 | 603 | - | ERJ-3RSFR10V | Panasonic | RES 0.1 OHM 1% 1/10W 0603
64 | R45 | 1 | 1.15K-0402SMT | R0402 | - | RC0402FR-071K15L | Yageo | RES SMD 1.15K OHM 1% 1/16W 0402
65 | R46,R49,R54,R55,R56,R58,R60,R63,R73,R74,R88,R89,R90,R91,R92 | 15 | 0 | R0402 | - | ERJ-2GE0R00X | Panasonic | RES SMD 0.0OHM JUMPER 1/10W 0402
66 | R47,R48,R51,R52,R57,R59,R61,R64,R65,R66 | 10 | 0 | R0402 | DNL | ERJ-2GE0R00X | Panasonic | RES SMD 0.0OHM JUMPER 1/10W 0402
67 | R50,R62,R67,R68,R69,R76,R82,R83,R100,R101,R140,R142 | 12 | 10K | RLP-100 | - | RC0402FR-0710KL | Yageo | RES SMD 10K OHM 1% 1/16W 0402
68 | R70,R71,R72,R77,R80 | 5 | 100 | R0402 | - | RC0402FR-07100RL | Yageo | RES SMD 100 OHM 1% 1/16W 0402
69 | R75,R108,R116,R141,R144,R171 | 6 | 1.00k 1% | R0402 | - | ERJ-2RKF1001X | Panasonic | RES SMD 1K OHM 1% 1/10W 0402
70 | R79,R81,R115,R117,R118,R119,R120,R125,R126 | 9 | 2.0k | R0402 | - | ERJ-2RKF2001X | Panasonic | RES SMD 2K OHM 1% 1/10W 0402
71 | R86 | 1 | 1k | R0402 | DNL | ERJ-2RKF1001X | Panasonic | RES SMD 1K OHM 1% 1/10W 0402
72 | R93,R122,R123,R133 | 4 | 2.2k | R0402 | - | ERJ-2RKF2201X | Panasonic | RES SMD 2.2K OHM 1% 1/10W 0402
73 | R95,R97,R98,R99 | 4 | 100 | R0805 | - | ERJ-6ENF1000V | Panasonic | RES SMD 100 OHM 1% 1/8W 0805
74 | R96 | 1 | 1K | R0805 | - | ERJ-6ENF1001V | Panasonic | RES SMD 1K OHM 1% 1/8W 0805
75 | R109 | 1 | 1.02k 1% | R0402 | - | ERJ-2RKF1021X | Panasonic | RES SMD 1.02K OHM 1% 1/10W 0402
76 | R110 | 1 | 2.55k 1% | R0402 | - | ERJ-2RKF2551X | Panasonic | RES SMD 2.55K OHM 1% 1/10W 0402
77 | R111 | 1 | 750 1% | R0402 | - | ERJ-2RKF7500X | Panasonic | RES SMD 750 OHM 1% 1/10W 0402
78 | R112 | 1 | 422 1% | R0402 | - | ERJ-2RKF4220X | Panasonic | RES SMD 422 OHM 1% 1/10W 0402
79 | R113 | 1 | 15k | RLP-103 | - | ERJ-8GEYJ153V | Panasonic | RES SMD 15K OHM 5% 1/4W 1206
80 | R121 | 1 | 1.5k | R0402 | - | ERJ-2GEJ152X | Panasonic | RES SMD 1.5K OHM 5% 1/10W 0402
81 | R143,R165 | 2 | 1.15K-0603SMT | RLP-101 | - | RC0603FR-071K15L | Yageo | RES SMD 1.15K OHM 1% 1/10W 0603
82 | R148,R170 | 2 | 909-0603SMT | RLP-101 | - | RC0603FR-07909RL | Yageo | RES SMD 909 OHM 1% 1/10W 0603
83 | R151,R157,R159,R161 | 4 | 51K-0402SMT | RLP-100 | - | RC0402FR-0751KL | yageo | RES SMD 51K OHM 1% 1/16W 0402
84 | R154 | 1 | 1.05K-0603SMT | RLP-101 | - | RC0603FR-071K05L | Yageo | RES SMD 1.05K OHM 1% 1/10W 0603
85 | R155 | 1 | 1.07K-0603SMT | RLP-101 | - | RC0603FR-071K07L | Yageo | RES SMD 1.07K OHM 1% 1/10W 0603
86 | R156,R164 | 2 | 200 -0603SMT | RLP-101 | - | RC0603FR-07200RL | Yageo | RES SMD 200 OHM 1% 1/10W 0603
87 | R158 | 1 | 34K-0402SMT | RLP-100 | - | RC0402FR-0734KL | Yageo | RES SMD 34K OHM 1% 1/16W 0402
88 | R160 | 1 | 340-0603SMT | RLP-101 | - | RC0603FR-07340RL | Yageo | RES SMD 340 OHM 1% 1/10W 0603
89 | R166 | 1 | 30_1K-0402SMT | RLP-100 | - | ERJ-2RKF3012X | Panasonic | RES SMD 30.1K OHM 1% 1/10W 0402
90 | R167 | 1 | 63_4K-0402SMT | RLP-100 | - | ERJ-2RKF6342X | Panasonic | RES SMD 63.4K OHM 1% 1/10W 0402
91 | R168 | 1 | 20K-0402SMT | RLP-100 | - | ERJ-2RKF2002X | Panasonic | RES SMD 20K OHM 1% 1/10W 0402
92 | R169 | 1 | 768-0603SMT | RLP-101 | - | RC0603FR-07768RL | Yageo | RES SMD 768 OHM 1% 1/10W 0603
93 | R173 | 1 | 1.0 K | R0603 | DNL | RC0603FR-071KL | Yageo | RES SMD 1K OHM 1% 1/10W 0603
94 | R174,R175,R176,R177,R178,R179,R180,R181,R182,R183,R184,R185,R186,R187 | 14 | 2K | R0402 | - | ERJ-2GEJ202X | Panasonic | RES SMD 2K OHM 5% 1/10W 0402
95 | SW1 | 1 | SMD SW DIP-8 | 219-8MST | - | 219-8MST | CTS Electrocomponents | SWITCH SLIDE DIP SPST 100MA 20V
96 | SW2,SW3,SW4,SW5 | 4 | Push Button | 4psmd_switch | - | 434153017835 | Wurth | SWITCH TACTILE SPST-NO 0.05A 12V
97 | TP_VCCIO1,TP_VCCIO2,TP_VCCIO3,TP_VCCIO4,TP_VCCIO5,TP_VCCIO6,TP_VCCIO7,TP_VCC_CORE_V1P0,TP_V1P0_VCCSD,TP_V1P0_LDO,TP_V1P2,TP_V1P8_VCCPLLSD,TP_V1P8_VCCAUXSD,TP_V1P8_LDO,TP_V1P8,TP_V2P8,TP_V3P3,TP_V5P0,TP_VCCIO0,TP_VADJ | 20 | TP_S_40_63 | tp_s_40_63 | DNL | - | - | -
98 | TP1,TP2,TP3,TP4,TP5 | 5 | TP_S_40_63 | TP | DNL | - | - | -
99 | TP6,TP7,TP8,TP9,TP10,TP12,TP13 | 7 | TestPoint | TP50 | DNL | - | - | -
100 | U1 | 1 | FT2232HL | tqfp64_0p5_12p2x12p2_h1p6 | Customer Supplied | FT2232HL | FTDI | IC USB HS DUAL UART/FIFO 64-LQFP
101 | U2 | 1 | 93LC56C-I/SN | so8_50_244 | - | 93LC56C-I/SN | Microchip | IC EEPROM 2KBIT 3MHZ 8SOIC
102 | U3 | 1 | LIFCL-40-BG400 | LIFCL-40-BG400 | Customer Supplied | - | - | -
103 | U4 | 1 | AK5DAF1-125.0000T2 | XTAL_AK5DAF1 | - | AK5DAF1-125.0000T2 | Abracon LLC | XTAL OSC XO 125MHZ 3.3V LVDS
104 | U5 | 1 | AK5DAF1-200.0000T2 | XTAL_AK5DAF1 | DNL | AK5DAF1-200.0000T2 | Abracon LLC | XTAL OSC XO 200MHZ 3.3V LVDS
105 | U6 | 1 | MX25L12833FM2I-10G | SO8_MX25L12833FM2I10G | - | MX25L12833FM2I-10G | Macronix | IC FLASH 128MBIT 133MHZ 8SOP
106 | U7 | 1 | MAX6070BAUT18+T | SOT23-6_MAX6070 | - | MAX6070BAUT18+T | Maxim Integrated | IC VREF SERIES 1.8V SOT23-6
107 | U8 | 1 | PTD901-1015K-B103 | PTD901_1015K_B103 | - | PTD901-1015K-B103 | Bourns Inc. | POT 10K OHM 1/20W CARBON LINEAR
108 | U9 | 1 | ASP-134603-01 | ASP_134603_01 | - | ASP-134603-01 | Samtec Inc. | CONN ARRAY RCPT 160POS SMD GOLD
109 | U10 | 1 | BD9D321EFJ | HTSOP_8_BD9D321 | - | BD9D321EFJ-E2 | Rohm Semiconductor | IC REG BUCK ADJ 3A 8HTSOP-J
110 | U11 | 1 | NCP110AMX120TBG | 4XDFN_NCP110 | - | NCP110AMX120TBG | ON Semiconductor | IC REG LINEAR 1.2V 200MA 4XDFN
111 | U12 | 1 | NCP110AMX280TBG | 4XDFN_NCP110 | - | NCP110AMX280TBG | ON Semiconductor | IC REG LINEAR 2.8V 200MA 4XDFN
112 | U13 | 1 | BD00IC0WHFV-GTR | 6HVSOF_BD00IC0WHFV | - | BD00IC0WHFV-GTR | Rohm Semiconductor | IC REG LINEAR POS ADJ 1A 6HVSOF
113 | U14 | 1 | TLV73310PDQNT | 4X2SON | - | TLV73310PDQNT | Texas Instruments | IC REG LINEAR 1V 300MA 4X2SON
114 | U15,U16 | 2 | LT3508EUF | LT3508EUF | - | LT3508EUF#PBF | Linear Technology/Analog Devices | IC REG BUCK ADJ 1.4A DL 24QFN
115 | X1 | 1 | 7M-12.000MAAJ | xtal_4p_7m | - | 7M-12.000MAAJ-T | TXC | CRYSTAL 12MHZ 18PF SMD
116 | X2 | 1 | ASE3-27.000MHz-K-T | 27MHZ | - | ASE3-27.000MHz-K-T | ABRACON | Standard Clock Oscillators 27.000M 1.8V 30ppm
117 | Shunt For Headers (BOM Line Item 40): J13,J21,J22,J24,J25,J33,J44 | 7 |  |  | - | SPC02SYAN | Sullins Connectors Solutions | CONN JUMPER SHORTING GOLD FLASH
118 | CN1 | 1 | Camera Module with IMX258 | - | DNL | - | - | -
119 | Camera Bracket | 1 | - | - | DNL | - | - | -
120 | #8-32 Screw | 1 | - | - | DNL | - | - | -
121 | Crosslink NX Evaluation Board PCB RevB | 1 |  |  | - | 305-PD-19-0943 | PACTRON | -